## BOM_PartType-17- 0010 ESP32-S3
Quantity | Manufacturer Part # | Manufacturer | Do Not Install | Designator | Vendor | Vendor Part Number | Value | Footprints | Description
1 | DS3231S#T&R | Maxim |  | U9 |  |  |  |  | Real-Time Clock
2 | LMP2011MFX/NOPB | Texas Instruments |  | U8, U10 |  |  |  |  | Single, High Precision, Rail-to-Rail Output Operational Amplifier
1 | MAX6045BEUR | Analog Devices Inc./Maxim Integrated |  | U7 |  |  |  |  | Voltage References Precision, Low-Power, Low-Dropout, SOT23-3 Voltage References
1 | PCA9685PW,112 | NXP USA |  | U6
1 | QT PY ESP32-S3 |  | DNI | U4 | Adafruit | 5426 |  |  | WiFi Dev Board with STEMMA QT - 8 MB Flash / No PSRAM
1 | MCP4728-E/UN | Microchip |  | U3
2 | MPRLS0300YG00001B | Honeywell |  | U2, U5
1 | AP2112K-3.3TRG1 | Diodes Incorporated |  | U1 |  |  |  |  | IC REG LINEAR 3.3V 600MA SOT25
1 | ERJ-PB3B1302V | Panasonic Electronic Components |  | R11 |  |  | 13k | 0603 | Resistor, 0.1%, 1/5W
1 | ERA-3AEB163V | Panasonic Electronic Components |  | R10 |  |  | 16k | 0603 | Resistor, 0.1%, 1/10W
12 | AC0402FR-7W10KL | YAGEO |  | R3, R4, R5, R6, R7, R8, R9, R12, R21, R22, R23, R24 |  |  | 10k | 0402 | RES 10 KOHM 1% 1/8W 0402
1 | SR0402FR-7T4K7L | YAGEO |  | R2 |  |  | 4.7k | 0402 | RES 4.7K OHM 1% 1/5W 0402
9 | SR0603FR-7T100KL | YAGEO |  | R1, R13, R14, R15, R16, R17, R18, R19, R20 |  |  | 100K | 0603 | RES 100K OHM 1% 1/4W 0603
8 | BUK98150-55A/CUF | Nexperia USA |  | Q1, Q2, Q3, Q4, Q5, Q6, Q7, Q8 |  |  |  |  | N-MOSFET N-CH 55V 5.5A SOT223
1 | D36V28F5 | Pololu |  | P17 | Pololu | D36V28F5 |  |  | 5V, 3.2A Step-Down Voltage Regulator
2 | 68000-103HLF | Amphenol ICC (FCI) |  | P15, P16 |  |  |  |  | Header, 3-Pin
8 | 67997-206HLF | Amphenol ICC (FCI) |  | P7, P8, P9, P10, P11, P12, P13, P14 |  |  |  |  | Header, 3-Pin, Dual row
1 | 0022057045 | Molex |  | P6 |  |  |  |  | Connector Header Through Hole, Right Angle 4 position 0.098" (2.50mm)
1 | BM15B-SRSS-TB(LF)(SN) | JST Sales America Inc. |  | P5 |  |  |  |  | Header, 15-Pin
1 | D36V50F5 | Pololu |  | P4 | Pololu | D36V50F5 |  |  | 12V, 4.5A Step-Down Voltage Regulator5V, 5.5A Step-Down Voltage Regulator
1 | D36V50F12 | Pololu |  | P3 | digikey | 2183-4095-ND |  |  | DC DC CONVERTER 12V 54W
1 | 0430451227 | Molex |  | P2 |  |  |  |  | CONN HEADER VERT 12POS 3MM
1 | 0430450827 | Molex |  | P1 |  |  |  |  | CONN HEADER VERT 8POS 3MM
1 | 5031821852 | Molex |  | J15 |  |  |  |  | 10 (8 + 2) Position Card Connector Secure Digital - microSDâ„¢ Surface Mount, Right Angle Gold
8 | 0430450226 |  |  | J5, J6, J7, J8, J9, J10, J11, J12 |  |  |  |  | CONN HEADER VERT 2POS
2 | SM04B-SRSS-TB(LF)(SN) | JST Sales |  | J3, J4
5 | BM04B-SRSS-TB(LF)(SN) | JST Sales |  | J1, J2, J13, J14, J16
1 | NSR0320MW2T1G | onsemi |  | D9 |  |  |  |  | DIODE SCHOTTKY 20V 1A SOD323
8 | S1MLHRVG | Taiwan Semiconductor |  | D1, D2, D3, D4, D5, D6, D7, D8 |  |  |  |  | DIODE GEN PURP 1KV 1A SMA
2 | CC0603KRX7R0BB103 | YAGEO |  | C14, C15 |  |  | 10nF | 0603 | CAP CER 10000PF 100V X7R 0603
1 | CC0603KRX7R0BB222 | YAGEO |  | C13 |  |  | 2.2nF | 0603 | CAP CER 2200PF 100V X7R 0603
2 | CC0603KPX7R9BB104 | YAGEO |  | C4, C8 |  |  | 0.1uF | 0603 | CAP CER 0.1UF 50V X7R 0603
2 | AC0603KRX7R8BB105 | YAGEO |  | C2, C12 |  |  | 1uF | 0603 | CAP CER 1UF 25V X7R 0603
8 | CC0603KRX5R7BB106 | YAGEO |  | C1, C3, C5, C6, C7, C9, C10, C11 |  |  | 10uF | 0603 | CAP CER 10UF 16V X5R 0603
1 | BK-917 | MPD |  | BT |  |  |  |  | BATTERY RETAINER COIN PC PIN