## BOM_PartType-17-0001 SAGE DETEC
Do Not Install | Quantity | Designator | Manufacturer | Manufacturer Part # | Value | Description | Vendor | Vendor Part #
| 5 | C1, C2, C3, C9, C10 |  | CC0402MRX6S7BB225 | 2.2uF | 2.2 µF ±20% 16V Ceramic Capacitor X6S 0402 (1005 Metric)
| 1 | C4 |  | CC0402MRX6S5BB475 | 4.7uF | 4.7 µF ±20% 6.3V Ceramic Capacitor X6S 0402 (1005 Metric)
| 1 | C5 |  | CC0402KPX5R8BB105 | 1uF | 1 µF ±10% 25V Ceramic Capacitor X5R 0402 (1005 Metric)
| 1 | C6 | YAGEO | CC0603ZPY5V9BB104 | 100nF | 0.1 µF -20%, +80% 50V Ceramic Capacitor Y5V (F) 0603 (1608 Metric)
DNI | 1 | C7 |  |  | 100pF | Capacitor (Semiconductor SIM Model)
| 1 | C8 | YAGEO | CC0603JPNPO9BN101 | 100pF | 100 pF ±5% 50V Ceramic Capacitor C0G, NP0 0603 (1608 Metric)
| 1 | D1 | Lite-On Inc. | LTST-C191TGKT |  | Green 525nm LED Indication - Discrete 3.2V 0603 (1608 Metric)
DNI | 1 | D2
| 1 | J2 | Linx Technologies Inc. | CONMMCX001-SMD |  | MMCX Connector Receptacle, Female Socket 50Ohm Surface Mount Solder
| 1 | P1 | JST Sales America Inc. | BM04B-SRSS-TB(LF)(SN) |  | Header, 4-PinConnector Header Surface Mount 4 position 0.039" (1.00mm)
| 4 | R1, R2, R3, R5 | YAGEO | RT0603BRD07100KL | 100k | 100 kOhms ±0.1% 0.1W, 1/10W Chip Resistor 0603 (1608 Metric) Thin Film
| 1 | R4 | YAGEO | RT0603BRD07100RL | 100 | 100 Ohms ±0.1% 0.1W, 1/10W Chip Resistor 0603 (1608 Metric) Thin Film
| 1 | R6 | YAGEO | RT0603BRE0750RL | 50 | 50 Ohms ±0.1% 0.1W, 1/10W Chip Resistor 0603 (1608 Metric) Thin Film
DNI | 2 | R8, R10 |  |  | 100k | Resistor
| 1 | R9 | YAGEO | RT0603BRD0719K1L | 19.1k | 19.1 kOhms ±0.1% 0.1W, 1/10W Chip Resistor 0603 (1608 Metric) Thin Film
| 1 | R11 | YAGEO | RC0402FR-070RL | 0 | 0 Ohms Jumper Chip Resistor 0402 (1005 Metric) Moisture Resistant Thick Film
| 1 | R12 | YAGEO | RT0603BRD071KL | 1k | 1 kOhms ±0.1% 0.1W, 1/10W Chip Resistor 0603 (1608 Metric) Thin Film
| 1 | U1 | Texas Instruments | LM27762DSSR |  | Charge Pump Switching Regulator IC Positive and Negative (Dual Rail) Adjustable -5V, 1.5V 2 - Dual Output 250mA 12-WFDFN Exposed Pad
| 1 | U2 | Analog Devices | ADA4528-2ARMZ-R7 |  | Zero-Drift Amplifier 2 Circuit Rail-to-Rail 8-MSOP